## Sheet1
parameter | io | Xy | opti | units | color | description | type | type_param | nb_steps | min | max | default | Comments
N | IN | X | CASE | N |  | Axial force | interval |  | 100 | 0 | 10000000 | 5000000
My1 | IN | X | CASE | Nmm |  | Major axis moment - Top | interval | MyRd | 8 | 0 | 100000000 | 0 | For columns; worst case: M=15mx9m/2x10 kN/m2x(0.25m+0.1m)= 240 kNm
Mz1 | IN | X | CASE | Nmm |  | Minor axis moment - Top | interval |  | 8 | 0 | 100000000 | 0
Vy | IN |  |  | N |  | Major axis shear force | interval |  | 0 | 0.01 | 0.01
Vz | IN |  |  | N |  | Major axis shear force | same_as | Vy | 0
Ly | IN | X | CASE | mm |  | System length for buckling - Major | interval |  | 100 | 3000 | 5000 | 4000
Lz | IN | X |  | mm |  | System length for buckling - Minor | same_as | Ly | 0
fy | IN | X | VDEP | Pa |  | Yield Strength | list | steel_grades | 3
Section | IN |  |  |  |  | Section code | list | steel_sections | 31
URCS_1 | OUT |  |  |  |  | Combined bending and Axial load (end 1)
URCS_2 | OUT |  |  |  |  | Combined bending and Axial load (end 2)
URB_1 | OUT |  |  |  |  | Combined buckling (end 1)
URB_2 | OUT |  |  |  |  | Combined buckling (end 2)
Nb_Rd | OUT |  |  |  |  | Flexural Buckling - Design Resistance minimum y z Axis (Capacity)
Nc_RD | OUT |  |  |  |  | Compression axial resistance
UMax |  | y | CON | [9 empty] | To be generate manually. Bug in Tekla which does not compute if N>Nc
SectionOut | OUT |  |  |  |  | Section Name Tedds
Section |  |  | VAR
grade |  |  | VAR
cost |  |  | OBJ | "£/m" | dodgerblue | cost £/m | [5 empty] | size
size |  |  | OBJ | "mm" | orange | size mm | [5 empty] | size
weight_S355 |  |  | OBJ | "kg/m" | grey | weight kg/m | [5 empty] | size
carbon |  |  | OBJ | "kgCO2/m" | yellowgreen | carbon A1-A3 kgC02/m | [5 empty] | size
h |  | X | VDEP
b |  | X | VDEP
Iy |  | X | VDEP
Iz |  | X | VDEP
Wely |  | X | VDEP
Welz |  | X | VDEP
A |  | X | VDEP
Nmax |  | X | VDEP
C1 | Type "same_as": Should always be put after the param it is copied from
C2 | nb_steps: 0:Only the min, 1: Min Max…
C3 | Avoid M=0.0, not all utilisations factors are then calculated
C4 | opti: VAR=variable CASE=Set of Forces/Length defining a case VDEP=Dependant on V OBJ=objective

## comments
Type "same_as": Should always be put after the param it is copied from
nb_steps: 0:Only the min, 1: Min Max…
Avoid M=0.0, not all utilisations factors are then calculated
Opti
10.6667